## ALARM Line
Alarm Line Capacitance
Inputs |  |  | Reference Information
Max number of modules | 10 |  | pin capacitance | 4 | pF
Chosen resistor | 100 | K | pin leakage | 125 | nA | max value from pic16lf1847 datasheet page 356 D060
Chosen supply capacitor | 100 | nF | system voltage | 2.8 | V
Chosen pull-up | 2 | K | min Vih (TTL) | 1.5 | V
Maximum Time-constant | 20 | us | min Vih (Schmitt) | 2.24 | V
|  |  | max sink current | 25 | mA
Results
Glitch free ALARM line | 1
Time constant good | 1
Calculations
pin time constant | 0.4 | us
line time constant | 11.2 | us
Min glitch voltage | 2.3333 | V

## Optocoupler
HW Reset Optocoupler Design
Input Parameters |  |  | Reference Information |  |  | Specifications
Max Temp | 60 | C | Chosen part | 160-1892-1-ND |  | Max voltage when off | 0.1 | V
Pulldown Resistor | 10 | K | max voltage | 4.2 | V | min LED current | 0.4 | mA
LED series R | 100 | ohms | dark current | 80 | nA | max LED current | 20 | mA
|  |  | dark current V | 20 | V
Results |  |  | Reset pin limit | 2 | V
off leakage spec met | 1 |  | min transfer ratio | 50 | %
LED current spec met | 1 |  | forward led voltage | 1.4 | V
nominal LED current spec | 1 |  | systemV | 2.8 | V
max LED current spec | 1 |  | min led v drop | 1.1 | V
Calculations
max leakage | 421.9969 | nA
leakage drop | 0.00422 | V
required current | 0.2 | mA
required led current | 0.4 | mA
actual led current | 14 | mA
min drop led current | 17 | mA

## Solar Panel Sense Lines
Solar Panel Current Sense Lines
Input Parameters |  |  | Reference Information
Voc | 6V |  | System voltage | 2.8 | V
Resistor Val | 100 | K | ADC Resolution | 12 | bits
Tolerance | 1 | % | operating voltage | 4 | V
Sense Resistor | 1 | Ohm
Panel Jsc | 200 | mA
Calculations
fullscale reading | 200 | mV
min resolution | 0.68359 | mV
current resolution | 0.68359 | mA
max resistor | 1.01 | Ohms
min resistor | 0.99 | Ohms
max error | 4 | %
power dissipation | 40 | mW
lost current | 0.04 | mA

## Sheet4
Current Limiter
Parameters |  |  | Reference Information
Desired Current | 500 | mA | USB min V | 4.75
Max Current | 500 | mA | USB max V | 5.25
Chosen R | 3.5 | Ohms | Min Batt V | 3.2 | V
|  |  | Max Batt V | 4.1 | V
|  |  | diode drop | 0.3 | V
Calculations
Min Charge V | 0.35
Max Charge V | 1.75
Nominal Charge Lo | 1.5
Nominal Charge Hi | 0.6
Desired Resistor | 3.5 | Ohms
Min Charge Curr | 100 | mA
Nominal Curr Lo | 428.5714 | mA
Nominal Curr Hi | 171.4286 | mA
Max P drop | 0.875 | W